## Models
Download | [31 empty] | Optional | [8 empty] | Accessory
Windows Models | Windows | LCD inches | LCD IPS | cd/m² | T- Points | Cap/Res | RAM GB | ROM GB | SD Card GB | Sim cards | WIFI 802.11 a/b/g/-c 2.4G+5.0G | 4G / 5G | Cam Front/Rear MP | GPS/Galileo GLONASS/BeiDou GP+GA+GL+BE | NFC MHz | 2D | DB9-RS232 | RJ45 | BT | USB Type | USB 3.0 Type | G-Sensor | 3.5mm Earphone jack | HDMI mini | Battery V/mAh | L mm | W mm | H mm | Weight Gram | Rugged | Work Temp. ℃ | SSD GB | NFC | RS-232 DB9 | 1D | 1D Price | 2D | 2D Price | 5G | Fingerprint scan | Extra Battery | Docking Station | Straps | Car Charger | Car Holder | Leather Case | Scan Trigger | Handwriting Types | Shoulder girdle
EM-I62H | [10 empty] | EM-I62H | [8 empty] | EM-I62H | [10 empty] | EM-I62H | [8 empty] | EM-I62H
Intel JASPER LAKE N5100 | 10 | 5,98 | 720*1280 | 430 | 5 | C | 4 | 128 | 1 | 1 | V | 4G | 2¦5 | GP+GL+QZSS | 13.56MHz | Optional | - | - | 4.2 | OTGx1 - C | - | 1 | 1 | - | 3.7/5000 | 185 | 93 | 21 | 380 | IP65 Mil.Std. | -10~50 | - | - | - | HoneywellN4313 |  | Honeywell |  | - | - | 5000mAh | 2*USB,1*ethernet | 1 | - | 1 | - | 1 | - | -
EM-I61J | [10 empty] | EM-I61J | [8 empty] | EM-I61J | [10 empty] | EM-I61J | [8 empty] | EM-I61J
Intel JASPER LAKE N5100 | 11 | 6,5 | 720*1600 | 500 | 5 | C | 8 | 128 | >512G | 1 | √ 5.8G WIFI | 4G | 5¦8 | GP+GL+QZSS | 13.56MHz | Optional | - | - | 5.0 | 1 x C,1 x OTG | A | 1 | 1 | - | 7.6/4000 | 183.1 | 88.6 | 24.1 | 470 | IP67 Mil.Std. | -20~60 | - | - | - | HoneywellN4313 |  | Honeywell |  | - | - | 7.6V/4000mAh | 2*USB,1*ethernet | - | - | - | - | 1 | - | -
EM-Q89 | [10 empty] | EM-Q89 | [8 empty] | EM-Q89 | [10 empty] | EM-Q89 | [8 empty] | EM-Q89
ARM OCTA core 2.4GHz | 11 | 8 | 1200*1920 | 550 | 10 | C | 8 | 128 | >512G | 1 | V | 4G | 5¦13 | GP+GA+GL+BE | 13.56MHz | Optional | - | - | 5.2 | OTGx1 - C | - | 1 | 1 | - | 7,6/3900 | 219 | 139 | 13 | 524 | IP65 Mil.Std. | -10~50 | - | - | - | - |  | N1 |  | - | - | - | 1 | - | - | - | - | - | - | -
EM-I10A | [10 empty] | EM-I10A | [8 empty] | EM-I10A | [10 empty] | EM-I10A | [8 empty] | EM-I10A
i5-alderlake 1235U | 11 | 10.1 | 1200*1920 | 700 | 10 | C | 8 | 128 | >128G | 1 | V | 4G | 2¦8 | GP+GL+BE | Optional | Optional | Optional | 1 | 5.1 | C | A | 1 | 1 | 1.4a | 7,4/5000 | 290 | 197 | 28 | 1140 | IP65 Mil.Std. | -20~60 | 256/512 | 13.56mHz | 1 | - |  | Honeywell |  | - | - | 7.4V/5000mAh | 1 | 1 | Type C 19V/3A | - | - | - | - | 1
i7-alderlake1255U | 11 | 10.1 | 1200*1920 | 700 | 10 | C | 16 | 128 | >128G | 1 | V | 4G | 2¦8 | GP+GL+BE | Optional | Optional | Optional | 1 | 5.1 | C | A | 1 | 1 | 1.4a | 7,4/5000 | 290 | 197 | 28 | 1140 | IP65 Mil.Std. | -20~60 | 256/512 | 13.56mHz | 1 | - |  | Honeywell |  | - | - | 7.4V/5000mAh | 1 | 1 | Type C 19V/3A | - | - | - | - | 1
EM-I16J | [10 empty] | EM-I16J | [8 empty] | EM-I16J | [10 empty] | EM-I16J | [8 empty] | EM-I16J
Intel JASPER LAKE N5100 | 11 | 10.1 | 1200*1920 | 700 | 10 | C | 8 | 128 | >128G | 1 | V | OPTIONAL 4G | 2¦8 | GP+GL | - | Optional | 1 | 1 | 4.2-5.1 | micro | A | 1 | 1 | 1.4a | 7.4/5000 | 281 | 187 | 27 | 1014 | IP65 Mil.Std. | -20~60 | - | - | - | - |  | Honeywell |  | - | SA-FC01A04-513-A0 | 7.4V/5000mAh | USB2.0*2,RJ45*1,RS232,DC*1 | 1 | - | 1 | - | - | - | 1
EM-I17J | [10 empty] | EM-I17J | [8 empty] | EM-I17J | [10 empty] | EM-I17J | [8 empty] | EM-I17J
Intel JASPER LAKE N5100 | 11 | 10 | 1200*1920 | 400 | 10 | C | 8 | 128 | >256G | 1 | V | 4G | 5¦8 | GP+GL+BE | Optional | Optional | Optional | - | 5 | C | A | 1 | 1 | 1.4a | 7.6/5000 | 275 | 189 | 24 | 1140 | IP65 Mil.Std. | -20~60 | - | 13.56mHz | 1 | - |  | Honeywell |  | 1 | - | 7.4V/5000mAh | 1 | 1 | Type C 19V/3A | 1 | - | - | - | -
EM-I10J | [10 empty] | EM-I10J | [8 empty] | EM-I10J | [10 empty] | EM-I10J | [8 empty] | EM-I10J
Intel JASPER LAKE N5105 | 11 | 10.1 | 1200*1920 | 700 | 10 | C | 16 | 128 | >128G | 1 | V | 4G | 5¦8 | GP+BE+GL | Optional | Optional | Optional | 1 | 5 | C | A | 1 | 1 | 1.4a | 7.4/5000 | 290 | 197 | 28 | 1140 | IP65 Mil.Std. | -20~60 | 256/512 | 13.56mHz | 1 | - |  | Honeywell |  | - | - | 7.4V/5000mAh | 1 | 1 | - | 1 | - | - | 1 | 1
EM-Q19 | [10 empty] | EM-Q19 | [8 empty] | EM-Q19 | [10 empty] | EM-Q19 | [8 empty] | EM-Q19
ARM OCTA core 2.4GHz | 11 | 10 | 1200*1920 | 400 | 10 | C | 8 | 128 | 512 | 1 | V | 4G | 5¦13 | GP+GA+GL+BE | 13.56mHz | Optional | - | - | 5.1 | C | - | 1 | 1 | - | 3.8/9500 | 263 | 177 | 11 | 700 | IP65 Mil.Std. | -10~50 | - | - | - | - |  | N1 |  | - | - | - | 1 | - | - | - | 1 | - | 1 | -
EM-I20J | [10 empty] | EM-I20J | [8 empty] | EM-I20J | [10 empty] | EM-I20J | [8 empty] | EM-I20J
Intel JASPER LAKE N5105 | 11 | 12.2 | 1200*1920 | 650 | 10 | C | 16 | 128 | >128G | 1 | V | 4G | 5¦8 | GP+GL+BE | Optional | Optional | Optional | 1 | 5 | C | A | 1 | 1 | 1.4a | 7,4/7000 | 340 | 231 | 26 | 1500 | IP65 Mil.Std. | -20~60 | 256/512 | 13.56mHz | 1 | - |  | Honeywell |  | 1 | - | 1 | 1 | 1 | Type C | - | - | - | - | 1
EM-I20A | [10 empty] | EM-I20A | [8 empty] | EM-I20A | [10 empty] | EM-I20A | [8 empty] | EM-I20A
i5-alderlake 1235U | 11 | 12.2 | 1200*1920 | 650 | 10 | C | 16 | 128 | >128G | 1 | V | 4G | 2¦8 | GP+GL+BE | Optional | Optional | Optional | 1 | 5.1 | C | A | 1 | 1 | 1.4a | 7,4/7000 | 340 | 231 | 26 | 1500 | IP65 Mil.Std. | -20~60 | 256/512 | 13.56mHz | 1 | - |  | Honeywell |  | - | - | 1 | 1 | 1 | Type C 19V/3A | - | - | - | - | 1
i7-alderlake1255U | 11 | 12.2 | 1200*1920 | 650 | 10 | C | 16 | 128 | >128G | 1 | V | 4G | 2¦8 | GP+GL+BE | Optional | Optional | Optional | 1 | 5.1 | C | A | 1 | 1 | 1.4a | 7,4/7000 | 340 | 231 | 26 | 1500 | IP65 Mil.Std. | -20~60 | 256/512 | 13.56mHz | 1 | - |  | Honeywell |  | - | - | 1 | 1 | 1 | Type C 19V/3A | - | - | - | - | 1
Download |  | Disclaimer: Product specifications are subject to change without prior notice.